## Time Matrix
Production Efficiency Time Matrix - Corrected Conveyor Timings
Process | Total Idle Seconds | Total Idle Time | Counting Logic
CO | 295 | 4m 55s | Sum of CO rows explicitly marked Idle
Mill | 1672 | 27m 52s | Sum of gaps between Mill process steps
Conveyor | 1373 | 22m 53s | For each belt, count from No Load time until Conveyor Active time
Sl No | Start Time | End Time | Duration Sec | Duration | CO | Mill | Conveyor(Sheet F1 feed +Sheet F2 feed)
1 | 12:55:08 | 12:56:15 | 67 | 1m 7s |  |  | Conveyor Belt 1 - No Load Waste / Idle: 1m 7s
2 | 12:56:15 | 13:00:30 | 255 | 4m 15s |  |  | Conveyor Belt 1 & 2 - No Load Waste / Idle: 4m 15s
3 | 13:00:30 | 13:00:36 | 6 | 6s | 1. Stop the Extruder Active: 6s |  | Conveyor Belt 1 & 2 - No Load Waste / Idle: 6s
4 | 13:00:36 | 13:00:41 | 5 | 5s | 2. Takeaway Conv Down Active: 5s |  | Conveyor Belt 1 & 2 - No Load Waste / Idle: 5s
5 | 13:00:41 | 13:01:11 | 30 | 30s | 3. Idle Idle: 30s |  | Conveyor Belt 1 & 2 - No Load Waste / Idle: 30s
6 | 13:01:11 | 13:01:19 | 8 | 8s | 4. Wedge Open Active: 8s |  | Conveyor Belt 1 & 2 - No Load Waste / Idle: 8s
7 | 13:01:19 | 13:01:28 | 9 | 9s | 5. Idle Idle: 9s |  | Conveyor Belt 1 & 2 - No Load Waste / Idle: 9s
8 | 13:01:28 | 13:01:34 | 6 | 6s | 6. Removing Rubber Active: 6s |  | Conveyor Belt 1 & 2 - No Load Waste / Idle: 6s
9 | 13:01:34 | 13:01:57 | 23 | 23s | 7. Removing Die Active: 23s |  | Conveyor Belt 1 & 2 - No Load Waste / Idle: 23s
10 | 13:01:57 | 13:02:06 | 9 | 9s | 8. Idle Idle: 9s |  | Conveyor Belt 1 & 2 - No Load Waste / Idle: 9s
11 | 13:02:06 | 13:02:12 | 6 | 6s | 9. Cassette Lock Open Active: 6s |  | Conveyor Belt 1 & 2 - No Load Waste / Idle: 6s
12 | 13:02:12 | 13:02:22 | 10 | 10s | 10. Cassette Move out Active: 10s |  | Conveyor Belt 1 & 2 - No Load Waste / Idle: 10s
13 | 13:02:22 | 13:03:08 | 46 | 46s | 11. Idle Idle: 46s |  | Conveyor Belt 1 & 2 - No Load Waste / Idle: 46s
14 | 13:03:08 | 13:03:31 | 23 | 23s | 12. Bottom Head Lock Release Active: 23s |  | Conveyor Belt 1 & 2 - No Load Waste / Idle: 23s
15 | 13:03:31 | 13:03:38 | 7 | 7s | 13. Bottom Head Open Active: 7s |  | Conveyor Belt 1 & 2 - No Load Waste / Idle: 7s
16 | 13:03:38 | 13:03:40 | 2 | 2s | 13. Bottom Head Open Active: 2s |  | Conveyor Belt 1 & 2 - Load Placed / Waiting Load waiting: 2s
17 | 13:03:40 | 13:03:56 | 16 | 16s | 14. Idle Idle: 16s |  | Conveyor Belt 1 & 2 - Load Placed / Waiting Load waiting: 16s
18 | 13:03:56 | 13:04:18 | 22 | 22s | 15. Top Head Lock Release Active: 22s |  | Conveyor Belt 1 & 2 - Load Placed / Waiting Load waiting: 22s
19 | 13:04:18 | 13:04:32 | 14 | 14s | 16. Top Head Open Active: 14s |  | Conveyor Belt 1 & 2 - Load Placed / Waiting Load waiting: 14s
20 | 13:04:32 | 13:04:52 | 20 | 20s | 17. Rubber Removal Active: 20s |  | Conveyor Belt 1 & 2 - Load Placed / Waiting Load waiting: 20s
21 | 13:04:52 | 13:05:01 | 9 | 9s | 18. Middle Head Open Active: 9s |  | Conveyor Belt 1 & 2 - Load Placed / Waiting Load waiting: 9s
22 | 13:05:01 | 13:05:33 | 32 | 32s | 19. Rubber Removal Active: 32s |  | Conveyor Belt 1 & 2 - Load Placed / Waiting Load waiting: 32s
23 | 13:05:33 | 13:06:50 | 77 | 1m 17s | 20. Stock Cleanout - Top +Middle Active: 1m 17s |  | Conveyor Belt 1 & 2 - Load Placed / Waiting Load waiting: 1m 17s
24 | 13:06:50 | 13:07:03 | 13 | 13s | 20. Stock Cleanout - Top +Middle Active: 13s | 1. Putting Stock Into Mill Active: 13s | Conveyor Belt 1 & 2 - Load Placed / Waiting Load waiting: 13s
25 | 13:07:03 | 13:07:08 | 5 | 5s | 20. Stock Cleanout - Top +Middle Active: 5s | 2. Sheeting Out - 1 Active: 5s | Conveyor Belt 1 & 2 - Load Placed / Waiting Load waiting: 5s
26 | 13:07:08 | 13:09:49 | 161 | 2m 41s | 20. Stock Cleanout - Top +Middle Active: 2m 41s | 2. Sheeting Out - 1 Active: 2m 41s | Conveyor Belt 1 & 2 - Conveyor Active Active: 2m 41s
27 | 13:09:49 | 13:10:54 | 65 | 1m 5s | 20. Stock Cleanout - Top +Middle Active: 1m 5s | G1. Idle Gap before Sheeting Out - 2 Waste / Idle: 1m 5s | Conveyor Belt 1 & 2 - Conveyor Active Active: 1m 5s
28 | 13:10:54 | 13:12:09 | 75 | 1m 15s | 21. Idle Idle: 1m 15s | G1. Idle Gap before Sheeting Out - 2 Waste / Idle: 1m 15s | Conveyor Belt 1 & 2 - Conveyor Active Active: 1m 15s
29 | 13:12:09 | 13:12:10 | 1 | 1s | 21. Idle Idle: 1s | 3. Sheeting Out - 2 Active: 1s | Conveyor Belt 1 & 2 - Conveyor Active Active: 1s
30 | 13:12:10 | 13:12:25 | 15 | 15s | 22. Middle Head Moving Up Active: 15s | 3. Sheeting Out - 2 Active: 15s | Conveyor Belt 1 & 2 - Conveyor Active Active: 15s
31 | 13:12:25 | 13:13:28 | 63 | 1m 3s | 23. Idle Idle: 1m 3s | 3. Sheeting Out - 2 Active: 1m 3s | Conveyor Belt 1 & 2 - Conveyor Active Active: 1m 3s
32 | 13:13:28 | 13:14:37 | 69 | 1m 9s | 24. Removal of Baffle (3 Nos) Active: 1m 9s | 3. Sheeting Out - 2 Active: 1m 9s | Conveyor Belt 1 & 2 - Conveyor Active Active: 1m 9s
33 | 13:14:37 | 13:16:48 | 131 | 2m 11s | 25. Surface Rubber Cleaning Active: 2m 11s | 3. Sheeting Out - 2 Active: 2m 11s | Conveyor Belt 1 & 2 - Conveyor Active Active: 2m 11s
34 | 13:16:48 | 13:17:19 | 31 | 31s | 26. Middle FC Removal Active: 31s | 3. Sheeting Out - 2 Active: 31s | Conveyor Belt 1 & 2 - Conveyor Active Active: 31s
35 | 13:17:19 | 13:17:39 | 20 | 20s | 26. Middle FC Removal Active: 20s | G2. Idle Gap before Sheeting Out - 3 Waste / Idle: 20s | Conveyor Belt 1 & 2 - Conveyor Active Active: 20s
36 | 13:17:39 | 13:18:29 | 50 | 50s | 27. Middle FC Fixing Active: 50s | G2. Idle Gap before Sheeting Out - 3 Waste / Idle: 50s | Conveyor Belt 1 & 2 - Conveyor Active Active: 50s
37 | 13:18:29 | 13:19:20 | 51 | 51s | 28. Top FC Removal Active: 51s | G2. Idle Gap before Sheeting Out - 3 Waste / Idle: 51s | Conveyor Belt 1 & 2 - Conveyor Active Active: 51s
38 | 13:19:20 | 13:20:20 | 60 | 1m 0s | 29. Top FC Fixing Active: 1m 0s | G2. Idle Gap before Sheeting Out - 3 Waste / Idle: 1m 0s | Conveyor Belt 1 & 2 - Conveyor Active Active: 1m 0s
39 | 13:20:20 | 13:21:08 | 48 | 48s | 30. Bottom FC Removal Active: 48s | G2. Idle Gap before Sheeting Out - 3 Waste / Idle: 48s | Conveyor Belt 1 & 2 - Conveyor Active Active: 48s
40 | 13:21:08 | 13:22:15 | 67 | 1m 7s | 31. Bottom FC Fixing Active: 1m 7s | G2. Idle Gap before Sheeting Out - 3 Waste / Idle: 1m 7s | Conveyor Belt 1 & 2 - Conveyor Active Active: 1m 7s
41 | 13:22:15 | 13:23:01 | 46 | 46s | 32. Idle Idle: 46s | G2. Idle Gap before Sheeting Out - 3 Waste / Idle: 46s | Conveyor Belt 1 & 2 - Conveyor Active Active: 46s
42 | 13:23:01 | 13:23:09 | 8 | 8s | 33. Middle Head Close Active: 8s | G2. Idle Gap before Sheeting Out - 3 Waste / Idle: 8s | Conveyor Belt 1 & 2 - Conveyor Active Active: 8s
43 | 13:23:09 | 13:23:23 | 14 | 14s | 34. Bottom Head Close Active: 14s | G2. Idle Gap before Sheeting Out - 3 Waste / Idle: 14s | Conveyor Belt 1 & 2 - Conveyor Active Active: 14s
44 | 13:23:23 | 13:23:40 | 17 | 17s | 35. Top Head Close Active: 17s | G2. Idle Gap before Sheeting Out - 3 Waste / Idle: 17s | Conveyor Belt 1 & 2 - Conveyor Active Active: 17s
45 | 13:23:40 | 13:23:59 | 19 | 19s | 36. Top Head Lock Close Active: 19s | G2. Idle Gap before Sheeting Out - 3 Waste / Idle: 19s | Conveyor Belt 1 & 2 - Conveyor Active Active: 19s
46 | 13:23:59 | 13:24:20 | 21 | 21s | 37. Bottom Head Lock Close Active: 21s | G2. Idle Gap before Sheeting Out - 3 Waste / Idle: 21s | Conveyor Belt 1 & 2 - Conveyor Active Active: 21s
47 | 13:24:20 | 13:31:55 | 455 | 7m 35s | 38. Stock Filling in Barrels Active: 7m 35s | G2. Idle Gap before Sheeting Out - 3 Waste / Idle: 7m 35s | Conveyor Belt 1 & 2 - Conveyor Active Active: 7m 35s
48 | 13:31:55 | 13:35:34 | 219 | 3m 39s | 39. Pushout of Rubber - 1 Active: 3m 39s | G2. Idle Gap before Sheeting Out - 3 Waste / Idle: 3m 39s | Conveyor Belt 1 & 2 - Conveyor Active Active: 3m 39s
49 | 13:35:34 | 13:37:04 | 90 | 1m 30s | 40. Pushout of Rubber - 2 Active: 1m 30s | G2. Idle Gap before Sheeting Out - 3 Waste / Idle: 1m 30s | Conveyor Belt 1 & 2 - Conveyor Active Active: 1m 30s
50 | 13:37:04 | 13:40:12 | 188 | 3m 8s | 41. Pushout of Rubber - 3 Active: 3m 8s | G2. Idle Gap before Sheeting Out - 3 Waste / Idle: 3m 8s | Conveyor Belt 1 & 2 - Conveyor Active Active: 3m 8s
51 | 13:40:12 | 13:40:49 | 37 | 37s | 42. Pushout of Rubber - 4 Active: 37s | G2. Idle Gap before Sheeting Out - 3 Waste / Idle: 37s | Conveyor Belt 1 & 2 - Conveyor Active Active: 37s
52 | 13:40:49 | 13:40:59 | 10 | 10s | 43. Cassette Moves IN Active: 10s | G2. Idle Gap before Sheeting Out - 3 Waste / Idle: 10s | Conveyor Belt 1 & 2 - Conveyor Active Active: 10s
53 | 13:40:59 | 13:41:18 | 19 | 19s | 44. Cassette Lock Close Active: 19s | G2. Idle Gap before Sheeting Out - 3 Waste / Idle: 19s | Conveyor Belt 1 & 2 - Conveyor Active Active: 19s
54 | 13:41:18 | 13:41:29 | 11 | 11s | 45. Fixing of Die Active: 11s | G2. Idle Gap before Sheeting Out - 3 Waste / Idle: 11s | Conveyor Belt 1 & 2 - Conveyor Active Active: 11s
55 | 13:41:29 | 13:41:42 | 13 | 13s | 46. Wedge Close Active: 13s | G2. Idle Gap before Sheeting Out - 3 Waste / Idle: 13s | Conveyor Belt 1 & 2 - Conveyor Active Active: 13s
56 | 13:41:42 | 13:41:49 | 7 | 7s | 47. Die Scanning Active: 7s | G2. Idle Gap before Sheeting Out - 3 Waste / Idle: 7s | Conveyor Belt 1 & 2 - Conveyor Active Active: 7s
57 | 13:41:49 | 13:42:04 | 15 | 15s | 48. Takeaway Conv Up Active: 15s | G2. Idle Gap before Sheeting Out - 3 Waste / Idle: 15s | Conveyor Belt 1 & 2 - Conveyor Active Active: 15s
58 | 13:42:04 | 13:42:26 | 22 | 22s | 49. Line Starts Active: 22s | G2. Idle Gap before Sheeting Out - 3 Waste / Idle: 22s | Conveyor Belt 1 & 2 - Conveyor Active Active: 22s
59 | 13:42:26 | 13:42:51 | 25 | 25s |  | G2. Idle Gap before Sheeting Out - 3 Waste / Idle: 25s | Conveyor Belt 1 & 2 - Conveyor Active Active: 25s
60 | 13:42:51 | 13:46:59 | 248 | 4m 8s |  | 4. Sheeting Out - 3 Active: 4m 8s | Conveyor Belt 1 & 2 - Conveyor Active Active: 4m 8s

## CO_Clean
Step No | Activity | Start Time | End Time | Duration Sec | Duration | Classification | Bucket
1 | Stop the Extruder | 13:00:30 | 13:00:36 | 6 | 6s | Active | 0-20 sec
2 | Takeaway Conv Down | 13:00:36 | 13:00:41 | 5 | 5s | Active | 0-20 sec
3 | Idle | 13:00:41 | 13:01:11 | 30 | 30s | Idle | 20 sec-1 min
4 | Wedge Open | 13:01:11 | 13:01:19 | 8 | 8s | Active | 0-20 sec
5 | Idle | 13:01:19 | 13:01:28 | 9 | 9s | Idle | 0-20 sec
6 | Removing Rubber | 13:01:28 | 13:01:34 | 6 | 6s | Active | 0-20 sec
7 | Removing Die | 13:01:34 | 13:01:57 | 23 | 23s | Active | 20 sec-1 min
8 | Idle | 13:01:57 | 13:02:06 | 9 | 9s | Idle | 0-20 sec
9 | Cassette Lock Open | 13:02:06 | 13:02:12 | 6 | 6s | Active | 0-20 sec
10 | Cassette Move out | 13:02:12 | 13:02:22 | 10 | 10s | Active | 0-20 sec
11 | Idle | 13:02:22 | 13:03:08 | 46 | 46s | Idle | 20 sec-1 min
12 | Bottom Head Lock Release | 13:03:08 | 13:03:31 | 23 | 23s | Active | 20 sec-1 min
13 | Bottom Head Open | 13:03:31 | 13:03:40 | 9 | 9s | Active | 0-20 sec
14 | Idle | 13:03:40 | 13:03:56 | 16 | 16s | Idle | 0-20 sec
15 | Top Head Lock Release | 13:03:56 | 13:04:18 | 22 | 22s | Active | 20 sec-1 min
16 | Top Head Open | 13:04:18 | 13:04:32 | 14 | 14s | Active | 0-20 sec
17 | Rubber Removal | 13:04:32 | 13:04:52 | 20 | 20s | Active | 0-20 sec
18 | Middle Head Open | 13:04:52 | 13:05:01 | 9 | 9s | Active | 0-20 sec
19 | Rubber Removal | 13:05:01 | 13:05:33 | 32 | 32s | Active | 20 sec-1 min
20 | Stock Cleanout - Top +Middle | 13:05:33 | 13:10:54 | 321 | 5m 21s | Active | 2 min+
21 | Idle | 13:10:54 | 13:12:10 | 76 | 1m 16s | Idle | 1-2 min
22 | Middle Head Moving Up | 13:12:10 | 13:12:25 | 15 | 15s | Active | 0-20 sec
23 | Idle | 13:12:25 | 13:13:28 | 63 | 1m 3s | Idle | 1-2 min
24 | Removal of Baffle (3 Nos) | 13:13:28 | 13:14:37 | 69 | 1m 9s | Active | 1-2 min
25 | Surface Rubber Cleaning | 13:14:37 | 13:16:48 | 131 | 2m 11s | Active | 2 min+
26 | Middle FC Removal | 13:16:48 | 13:17:39 | 51 | 51s | Active | 20 sec-1 min
27 | Middle FC Fixing | 13:17:39 | 13:18:29 | 50 | 50s | Active | 20 sec-1 min
28 | Top FC Removal | 13:18:29 | 13:19:20 | 51 | 51s | Active | 20 sec-1 min
29 | Top FC Fixing | 13:19:20 | 13:20:20 | 60 | 1m 0s | Active | 20 sec-1 min
30 | Bottom FC Removal | 13:20:20 | 13:21:08 | 48 | 48s | Active | 20 sec-1 min
31 | Bottom FC Fixing | 13:21:08 | 13:22:15 | 67 | 1m 7s | Active | 1-2 min
32 | Idle | 13:22:15 | 13:23:01 | 46 | 46s | Idle | 20 sec-1 min
33 | Middle Head Close | 13:23:01 | 13:23:09 | 8 | 8s | Active | 0-20 sec
34 | Bottom Head Close | 13:23:09 | 13:23:23 | 14 | 14s | Active | 0-20 sec
35 | Top Head Close | 13:23:23 | 13:23:40 | 17 | 17s | Active | 0-20 sec
36 | Top Head Lock Close | 13:23:40 | 13:23:59 | 19 | 19s | Active | 0-20 sec
37 | Bottom Head Lock Close | 13:23:59 | 13:24:20 | 21 | 21s | Active | 20 sec-1 min
38 | Stock Filling in Barrels | 13:24:20 | 13:31:55 | 455 | 7m 35s | Active | 2 min+
39 | Pushout of Rubber - 1 | 13:31:55 | 13:35:34 | 219 | 3m 39s | Active | 2 min+
40 | Pushout of Rubber - 2 | 13:35:34 | 13:37:04 | 90 | 1m 30s | Active | 1-2 min
41 | Pushout of Rubber - 3 | 13:37:04 | 13:40:12 | 188 | 3m 8s | Active | 2 min+
42 | Pushout of Rubber - 4 | 13:40:12 | 13:40:49 | 37 | 37s | Active | 20 sec-1 min
43 | Cassette Moves IN | 13:40:49 | 13:40:59 | 10 | 10s | Active | 0-20 sec
44 | Cassette Lock Close | 13:40:59 | 13:41:18 | 19 | 19s | Active | 0-20 sec
45 | Fixing of Die | 13:41:18 | 13:41:29 | 11 | 11s | Active | 0-20 sec
46 | Wedge Close | 13:41:29 | 13:41:42 | 13 | 13s | Active | 0-20 sec
47 | Die Scanning | 13:41:42 | 13:41:49 | 7 | 7s | Active | 0-20 sec
48 | Takeaway Conv Up | 13:41:49 | 13:42:04 | 15 | 15s | Active | 0-20 sec
49 | Line Starts | 13:42:04 | 13:42:26 | 22 | 22s | Active | 20 sec-1 min

## Mill_Clean
Step/Gap No | Activity | Start Time | End Time | Duration Sec | Duration | Classification | Bucket
1 | Putting Stock Into Mill | 13:06:50 | 13:07:03 | 13 | 13s | Active | 0-20 sec
2 | Sheeting Out - 1 | 13:07:03 | 13:09:49 | 166 | 2m 46s | Active | 2 min+
G1 | Idle Gap before Sheeting Out - 2 | 13:09:49 | 13:12:09 | 140 | 2m 20s | Idle Gap | 2 min+
3 | Sheeting Out - 2 | 13:12:09 | 13:17:19 | 310 | 5m 10s | Active | 2 min+
G2 | Idle Gap before Sheeting Out - 3 | 13:17:19 | 13:42:51 | 1532 | 25m 32s | Idle Gap | 2 min+
4 | Sheeting Out - 3 | 13:42:51 | 13:46:59 | 248 | 4m 8s | Active | 2 min+

## Conveyor_Clean
Belt | Phase | Start Time | End Time / Marker | Duration Sec | Duration | Classification
1 | No Load (Sheet F2 feed) | 12:55 | 13:03:38 | 510 | 8m 30s | No Load / Idle
1 | Load Placed / Waiting (Sheet F1 feed) | 13:03:38 | 13:07:08 | 210 | 3m 30s | Load Waiting
1 | Conveyor Active (Sheet F1 feed) | 13:07:08 | Active starts here | 0 | start marker | Active
2 | No Load(Sheet F2 feed) | 12:56:15 | 13:03:38 | 443 | 7m 23s | No Load / Idle
2 | Load Placed / Waiting(Sheet F1 feed) | 13:03:38 | 13:07:08 | 210 | 3m 30s | Load Waiting
2 | Conveyor Active(Sheet F1 feed) | 13:07:08 | Active starts here | 0 | start marker | Active

## Duration Segregation
Duration Segregation - Source Data Only, Corrected Conveyor Timings
Bucket | CO Count | Mill Count | Conveyor Count | Total Count
0-20 sec | 24 | 1 | 0 | 25
20 sec-1 min | 15 | 0 | 0 | 15
1-2 min | 5 | 0 | 0 | 5
2 min+ | 5 | 5 | 4 | 14
Process | No | Activity / Phase | Start Time | End Time | Duration Sec | Duration | Classification | Bucket
CO | 1 | Stop the Extruder | 13:00:30 | 13:00:36 | 6 | 6s | Active | 0-20 sec
CO | 2 | Takeaway Conv Down | 13:00:36 | 13:00:41 | 5 | 5s | Active | 0-20 sec
CO | 3 | Idle | 13:00:41 | 13:01:11 | 30 | 30s | Idle | 20 sec-1 min
CO | 4 | Wedge Open | 13:01:11 | 13:01:19 | 8 | 8s | Active | 0-20 sec
CO | 5 | Idle | 13:01:19 | 13:01:28 | 9 | 9s | Idle | 0-20 sec
CO | 6 | Removing Rubber | 13:01:28 | 13:01:34 | 6 | 6s | Active | 0-20 sec
CO | 7 | Removing Die | 13:01:34 | 13:01:57 | 23 | 23s | Active | 20 sec-1 min
CO | 8 | Idle | 13:01:57 | 13:02:06 | 9 | 9s | Idle | 0-20 sec
CO | 9 | Cassette Lock Open | 13:02:06 | 13:02:12 | 6 | 6s | Active | 0-20 sec
CO | 10 | Cassette Move out | 13:02:12 | 13:02:22 | 10 | 10s | Active | 0-20 sec
CO | 11 | Idle | 13:02:22 | 13:03:08 | 46 | 46s | Idle | 20 sec-1 min
CO | 12 | Bottom Head Lock Release | 13:03:08 | 13:03:31 | 23 | 23s | Active | 20 sec-1 min
CO | 13 | Bottom Head Open | 13:03:31 | 13:03:40 | 9 | 9s | Active | 0-20 sec
CO | 14 | Idle | 13:03:40 | 13:03:56 | 16 | 16s | Idle | 0-20 sec
CO | 15 | Top Head Lock Release | 13:03:56 | 13:04:18 | 22 | 22s | Active | 20 sec-1 min
CO | 16 | Top Head Open | 13:04:18 | 13:04:32 | 14 | 14s | Active | 0-20 sec
CO | 17 | Rubber Removal | 13:04:32 | 13:04:52 | 20 | 20s | Active | 0-20 sec
CO | 18 | Middle Head Open | 13:04:52 | 13:05:01 | 9 | 9s | Active | 0-20 sec
CO | 19 | Rubber Removal | 13:05:01 | 13:05:33 | 32 | 32s | Active | 20 sec-1 min
CO | 20 | Stock Cleanout - Top +Middle | 13:05:33 | 13:10:54 | 321 | 5m 21s | Active | 2 min+
CO | 21 | Idle | 13:10:54 | 13:12:10 | 76 | 1m 16s | Idle | 1-2 min
CO | 22 | Middle Head Moving Up | 13:12:10 | 13:12:25 | 15 | 15s | Active | 0-20 sec
CO | 23 | Idle | 13:12:25 | 13:13:28 | 63 | 1m 3s | Idle | 1-2 min
CO | 24 | Removal of Baffle (3 Nos) | 13:13:28 | 13:14:37 | 69 | 1m 9s | Active | 1-2 min
CO | 25 | Surface Rubber Cleaning | 13:14:37 | 13:16:48 | 131 | 2m 11s | Active | 2 min+
CO | 26 | Middle FC Removal | 13:16:48 | 13:17:39 | 51 | 51s | Active | 20 sec-1 min
CO | 27 | Middle FC Fixing | 13:17:39 | 13:18:29 | 50 | 50s | Active | 20 sec-1 min
CO | 28 | Top FC Removal | 13:18:29 | 13:19:20 | 51 | 51s | Active | 20 sec-1 min
CO | 29 | Top FC Fixing | 13:19:20 | 13:20:20 | 60 | 1m 0s | Active | 20 sec-1 min
CO | 30 | Bottom FC Removal | 13:20:20 | 13:21:08 | 48 | 48s | Active | 20 sec-1 min
CO | 31 | Bottom FC Fixing | 13:21:08 | 13:22:15 | 67 | 1m 7s | Active | 1-2 min
CO | 32 | Idle | 13:22:15 | 13:23:01 | 46 | 46s | Idle | 20 sec-1 min
CO | 33 | Middle Head Close | 13:23:01 | 13:23:09 | 8 | 8s | Active | 0-20 sec
CO | 34 | Bottom Head Close | 13:23:09 | 13:23:23 | 14 | 14s | Active | 0-20 sec
CO | 35 | Top Head Close | 13:23:23 | 13:23:40 | 17 | 17s | Active | 0-20 sec
CO | 36 | Top Head Lock Close | 13:23:40 | 13:23:59 | 19 | 19s | Active | 0-20 sec
CO | 37 | Bottom Head Lock Close | 13:23:59 | 13:24:20 | 21 | 21s | Active | 20 sec-1 min
CO | 38 | Stock Filling in Barrels | 13:24:20 | 13:31:55 | 455 | 7m 35s | Active | 2 min+
CO | 39 | Pushout of Rubber - 1 | 13:31:55 | 13:35:34 | 219 | 3m 39s | Active | 2 min+
CO | 40 | Pushout of Rubber - 2 | 13:35:34 | 13:37:04 | 90 | 1m 30s | Active | 1-2 min
CO | 41 | Pushout of Rubber - 3 | 13:37:04 | 13:40:12 | 188 | 3m 8s | Active | 2 min+
CO | 42 | Pushout of Rubber - 4 | 13:40:12 | 13:40:49 | 37 | 37s | Active | 20 sec-1 min
CO | 43 | Cassette Moves IN | 13:40:49 | 13:40:59 | 10 | 10s | Active | 0-20 sec
CO | 44 | Cassette Lock Close | 13:40:59 | 13:41:18 | 19 | 19s | Active | 0-20 sec
CO | 45 | Fixing of Die | 13:41:18 | 13:41:29 | 11 | 11s | Active | 0-20 sec
CO | 46 | Wedge Close | 13:41:29 | 13:41:42 | 13 | 13s | Active | 0-20 sec
CO | 47 | Die Scanning | 13:41:42 | 13:41:49 | 7 | 7s | Active | 0-20 sec
CO | 48 | Takeaway Conv Up | 13:41:49 | 13:42:04 | 15 | 15s | Active | 0-20 sec
CO | 49 | Line Starts | 13:42:04 | 13:42:26 | 22 | 22s | Active | 20 sec-1 min
Mill | 1 | Putting Stock Into Mill | 13:06:50 | 13:07:03 | 13 | 13s | Active | 0-20 sec
Mill | 2 | Sheeting Out - 1 | 13:07:03 | 13:09:49 | 166 | 2m 46s | Active | 2 min+
Mill | G1 | Idle Gap before Sheeting Out - 2 | 13:09:49 | 13:12:09 | 140 | 2m 20s | Idle Gap | 2 min+
Mill | 3 | Sheeting Out - 2 | 13:12:09 | 13:17:19 | 310 | 5m 10s | Active | 2 min+
Mill | G2 | Idle Gap before Sheeting Out - 3 | 13:17:19 | 13:42:51 | 1532 | 25m 32s | Idle Gap | 2 min+
Mill | 4 | Sheeting Out - 3 | 13:42:51 | 13:46:59 | 248 | 4m 8s | Active | 2 min+
Conveyor | 1 | No Load | 12:55:08 | 13:03:38 | 510 | 8m 30s | No Load / Idle | 2 min+
Conveyor | 1 | Load Placed / Waiting | 13:03:38 | 13:07:08 | 210 | 3m 30s | Load Waiting | 2 min+
Conveyor | 1 | Conveyor Active | 13:07:08 | Active starts here | 0 | start marker | Active | Start marker
Conveyor | 2 | No Load | 12:56:15 | 13:03:38 | 443 | 7m 23s | No Load / Idle | 2 min+
Conveyor | 2 | Load Placed / Waiting | 13:03:38 | 13:07:08 | 210 | 3m 30s | Load Waiting | 2 min+
Conveyor | 2 | Conveyor Active | 13:07:08 | Active starts here | 0 | start marker | Active | Start marker